## BBS
RESIDENTIAL BUILDING
Siraha-17, Siraha
Bar Bending Schedule
Name of the Project : |  | Residential Building |  |  |  |  | Location : |  | Siraha-17, Siraha | [7 empty] | Drawing No : |  | 5
Prepaired by : |  | Ramkrishna Mahato |  |  |  |  | Level : |  | First Floor
Checked by : |  | Shyam kumar |  |  |  |  | Structure : |  | Beams | [7 empty] | Date: |  | 2023-08-26
Sr No | Member | Shape of Bar | Bar Mark | Dia. of Bar | Diamensions of bar in meter | [9 empty] | No of Members | Bars Per Member | Total No of Bars | Total Cutting length of bars in meter
[5 empty] | a | b | c | d | e | f | 45o | 90o | 180o | Cut Length |  |  |  | 6 | 8 | 10 | 12 | 16 | 20 | 25 | 32
[11 empty] | 0.25 | 0.5 | 1
1 | Column 1 (0.2 x 1 x 3m)
| Verticals |  | V1 | 25 | 3 | [8 empty] | 3 | 4 | 10 | 40 | 0 | 0 | 0 | 0 | 0 | 0 | 120 | 0
| Stirrups |  | St | 8 | 0.1 | 0.16 | 0.92 | 0.16 | 0.92 | 0.1 |  | 5 |  | 2.34 | 4 | 30 | 120 | 0 | 280.8 | 0 | 0 | 0 | 0 | 0 | 0
| Hooks |  | Hk | 8 | 0.1 | 0.16 | 0.1 |  |  |  |  | 1 | 1 | 0.348 | 4 | 60 | 240 | 0 | 83.52 | 0 | 0 | 0 | 0 | 0 | 0
2 | Slab S1 (3 x 3 x 0.15) | [12 empty] | 0 |  |  |  |  | 0 | 0 | 0 | 0 | 0 | 0 | 0
| Bottom Long |  | BtL | 12 | 0.1 | 2.95 | 0.1 |  |  |  |  | 2 |  | 3.138 | 2 | 20 | 40 | 0 | 0 | 0 | 125.52 | 0 | 0 | 0 | 0
| Bottom Short |  | BTS | 12 | 0.1 | 2.95 | 0.1 |  |  |  |  | 2 |  | 3.138 | 2 | 20 | 40 | 0 | 0 | 0 | 125.52 | 0 | 0 | 0 | 0
| Top long |  | TL | 10 | 0.1 | 2.95 | 0.1 |  |  |  |  | 2 |  | 3.14 | 2 | 20 | 40 | 0 | 0 | 125.6 | 0 | 0 | 0 | 0 | 0
| Top Short |  | TS | 10 | 0.1 | 2.95 | 0.1 |  |  |  |  | 2 |  | 3.14 | 2 | 20 | 40 | 0 | 0 | 125.6 | 0 | 0 | 0 | 0 | 0
| Chairs |  | Ch | 12 | 0.2 | 0.4 | 0.2 |  |  |  |  | 4 |  | 0.776 | 2 | 10 | 20 | 0 | 0 | 0 | 15.52 | 0 | 0 | 0 | 0
[14 empty] | 0 |  |  | 0 | 0 | 0 | 0 | 0 | 0 | 0 | 0 | 0
3 | Bentup bar sample |  | BU | 32 | 3 | 0.2 | 3 |  |  |  | 2 |  |  | 6.184 | 2 | 10 | 20 | 0 | 0 | 0 | 0 | 0 | 0 | 0 | 123.68
4 | Z Bar Sample |  | ZB | 20 | 3 | 1 | 4 |  |  |  | 2 |  |  | 7.99 | 2 | 10 | 20 | 0 | 0 | 0 | 0 | 0 | 159.8 | 0 | 0
5 | L Bar Sample |  | LB | 16 | 0.3 | 4 | [5 empty] | 1 |  | 4.292 | 2 | 30 | 60 | 0 | 0 | 0 | 0 | 257.52 | 0 | 0 | 0
[14 empty] | 0 |  |  | 0 | 0 | 0 | 0 | 0 | 0 | 0 | 0 | 0
[14 empty] | 0 |  |  | 0 | 0 | 0 | 0 | 0 | 0 | 0 | 0 | 0
[15 empty] | Total Length in Meters |  |  | 0 | 364.32 | 251.2 | 266.56 | 257.52 | 159.8 | 120 | 123.68
[15 empty] | Unit Weight in Kg/Meter |  |  | 0.222 | 0.395 | 0.617 | 0.888 | 1.58 | 2.47 | 3.85 | 6.31
| Signature of Contractor Engineer | [5 empty] | Signature of Client Engineer | [7 empty] | Total Weight in Kg |  |  | 0 | 143.9064 | 154.9904 | 236.7053 | 406.8816 | 394.706 | 462 | 780.4208
[15 empty] | Total Weight in MT |  |  | 0 | 0.14391 | 0.15499 | 0.23671 | 0.40688 | 0.39471 | 0.462 | 0.78042

## Shape of Bars
You can Add your Shapes at here
| Shape of Bars | Simply Copy And paste this shapes, where you want in BBS | Dia Of bar for selecting from dropdown list
Straight |  |  | 6
Both L |  |  | 8
Stirrups |  |  | 10
L Shape |  |  | 12
Z Shape |  |  | 16
Crank |  |  | 20
Chair |  |  | 25
Hooks |  |  | 32
Top Bar